## Cover
SPI Communication – Verification Checklist
Version 2.0 ¦ May 17, 2026 ¦ L03_Group 2
Revision History
Date | Content of Revision | Version | Creator
May 17, 2026 | v0.1 – Interface and verification checklist draft | 0.1 | L03_Group 2
May 17, 2026 | v0.3 – RTL and Xcelium validation update | 0.3 | L03_Group 2
May 17, 2026 | v1.0 – Final Genus synthesis at 2.5 ns, Fmax 400 MHz, Slack 0 ps | 1.0 | L03_Group 2
May 17, 2026 | v2.0 – Expanded checklist: SS decode, MISO=0 when CS inactive, LOAD guard, consecutive transfers, synthesis | 2.0 | L03_Group 2
Reference Documents
No. | Title | Version | Remark
1 | SPI Module Specification | 1.0
2 | SPI Communication Design Specification (RTL-aligned v2.0) | 2.0 | Updated this release
3 | Lab 2 Synthesis Submission Requirements | 1.0
4 | Simulation and Synthesis Reports (Xcelium / Genus) | 1.0 | final_qor.rpt, final_time.rpt
5 | spi_master.v / spi_slave.v / spi_communication.v RTL source | 1.0 | Primary reference for checklist v2.0

## SPI Validation Check
SPI COMMUNICATION – VALIDATION CHECKLIST v2.0
Created by: L03_Group 2 ¦ Columns F–H: to be filled by tester
No. | 1st Category | 2nd Category (TC Name) | Sub | 3rd Category (Test Explanation) | Judgment | TM Name | Judged By | Confirmation Method | Remark
1 | SPI Master | TC_MST_001_reset_ready | 1 | Assert RST_N=0 then release; verify M_READY=1 after reset deasserts. | PASS | tb_spi_master | L03_Group2 | Xcelium sim log + waveform | M_READY=1 after reset
|  | TC_MST_002_reset_ss | 2 | After reset, verify SS=3'h7 (all inactive). | PASS | tb_spi_master | L03_Group2 | Xcelium sim log + waveform | SS=3'h7 in idle
|  | TC_MST_003_reset_sclk_mosi | 3 | After reset, verify SCLK=0 and MOSI=0.
|  | TC_MST_004_reset_data_out | 4 | After reset, verify M_OUTPUT=8'h00.
|  | TC_MST_005_cntl00_noop | 5 | In ST_IDLE, apply CNTL=00 for 5 cycles; verify no state change, READY=1, SS=3'h7. |  |  |  |  | No-op must not alter state
|  | TC_MST_006_cntl01_load_data | 6 | Apply CNTL=01, M_INPUT=0xA5 when READY=1; verify tx_data=0xA5 internally (MOSI follows on next transfer). | PASS | tb_spi_master | L03_Group2 | Xcelium sim log + waveform | Load does not assert SS
|  | TC_MST_007_cntl01_no_ss | 7 | Apply CNTL=01; confirm SS stays 3'h7 and SCLK stays 0 (no transfer starts).
|  | TC_MST_008_cntl10_store_addr0 | 8 | Apply CNTL=10, M_SELECT_SS=0; verify selected_ss=3'h6 (SS[0] active-low). | PASS | tb_spi_master | L03_Group2 | Xcelium sim log | SS stays 3'h7 before transfer
|  | TC_MST_009_cntl10_store_addr1 | 9 | Apply CNTL=10, M_SELECT_SS=1; verify selected_ss=3'h5 (SS[1] active-low).
|  | TC_MST_010_cntl10_store_addr2 | 10 | Apply CNTL=10, M_SELECT_SS=2; verify selected_ss=3'h3 (SS[2] active-low).
|  | TC_MST_011_cntl10_addr3_overflow | 11 | Apply CNTL=10, M_SELECT_SS=3; 3-bit shift overflows → selected_ss=3'h7 (no slave selected). |  |  |  |  | 3-bit overflow: 001<<3=000
|  | TC_MST_012_cntl10_addr7 | 12 | Apply CNTL=10, M_SELECT_SS=7; verify selected_ss=3'h7 (no slave). | PASS | tb_spi_master | L03_Group2 | Xcelium sim log | SS remains 3'h7
|  | TC_MST_013_transfer_ss_assert | 13 | Load data, store address 0, apply CNTL=11; verify SS=3'h6 on ST_TRANSFER entry. |  |  |  |  | SS must assert immediately
|  | TC_MST_014_transfer_mosi_msb | 14 | At first rising SCLK edge of transfer, verify MOSI=tx_data[7]. |  |  |  |  | MSB-first check
|  | TC_MST_015_full_duplex_A5_3C | 15 | Load 0xA5, store addr 0, transfer; drive MISO=0x3C bit-by-bit; verify M_OUTPUT=0x3C after transfer. | PASS | tb_spi_master | L03_Group2 | Xcelium sim log + waveform | OUTPUT=3C, SS=3'h6 during transfer
|  | TC_MST_016_sclk_16_cycles | 16 | Count SCLK pulses: verify exactly 8 rising + 8 falling edges per transfer (16 REFCLK cycles total). |  |  |  |  | Transfer duration = 16 clocks
|  | TC_MST_017_ss_deassert_after_transfer | 17 | Verify SS returns to 3'h7 on the falling edge after bit 0. |  |  |  |  | SS deassert timing
|  | TC_MST_018_ready_low_during_transfer | 18 | Verify M_READY=0 throughout ST_TRANSFER and ST_WAIT_RELEASE. | PASS | tb_spi_master | L03_Group2 | Xcelium sim log | READY returns HIGH after CNTL release
|  | TC_MST_019_wait_release_hold | 19 | Keep CNTL=11 after transfer completion; verify master stays in ST_WAIT_RELEASE, READY=0. |  |  |  |  | Prevents auto-repeat
|  | TC_MST_020_ready_on_cntl_release | 20 | Release CNTL (set to 00) from ST_WAIT_RELEASE; verify READY=1 and state=ST_IDLE next cycle. | PASS | tb_spi_master | L03_Group2 | Xcelium sim log | READY returns HIGH
|  | TC_MST_021_slave3_transfer | 21 | Store addr 3; verify SS=3'h7 (overflow, no slave), transfer runs with no active SS. | PASS | tb_spi_master | L03_Group2 | Xcelium sim log + waveform | SS=3'h7 due to 3-bit overflow
|  | TC_MST_022_consecutive_transfers | 22 | Two back-to-back transfers with CNTL released between them; verify M_OUTPUT correct each time. |  |  |  |  | tx_data preserved between transfers
|  | TC_MST_023_reload_between_transfers | 23 | Reload different tx_data with CNTL=01 between two transfers; verify second transfer uses new data.
|  | TC_MST_024_sclk_idle_low | 24 | Verify SCLK=0 throughout ST_IDLE and ST_WAIT_RELEASE. |  |  |  |  | SPI Mode 0: CPOL=0
2 | SPI Slave | TC_SLV_001_reset_ready | 1 | Assert RST_N=0 then release with CS inactive; verify S_READY=1. | PASS | tb_spi_slave | L03_Group2 | Xcelium sim log + waveform | READY=1 in idle after reset
|  | TC_SLV_002_reset_data_out | 2 | After reset, verify S_OUTPUT=8'h00.
|  | TC_SLV_003_load_when_ready | 3 | Assert S_LOAD=1 with S_READY=1; verify tx_shift=S_INPUT after one REFCLK cycle. | PASS | tb_spi_slave | L03_Group2 | Xcelium sim log + waveform | Synchronous load
|  | TC_SLV_004_load_blocked_during_cs | 4 | Assert S_LOAD=1 while CS is active (S_READY=0); verify tx_shift is NOT updated. |  |  |  |  | LOAD guard: only when READY=1
|  | TC_SLV_005_miso_zero_cs_inactive | 5 | While CS inactive, verify MISO=0 at all times. |  |  |  |  | Combinational: MISO=0 when !cs_active
|  | TC_SLV_006_miso_from_tx_shift | 6 | Load 0xC3, assert CS; verify MISO outputs bits of 0xC3 MSB-first on each SCLK rising edge. | PASS | tb_spi_slave | L03_Group2 | Xcelium sim log + waveform | miso_capture=C3
|  | TC_SLV_007_capture_mosi | 7 | Drive MOSI=0x5A bit-by-bit with 8 SCLK pulses; verify S_OUTPUT=0x5A after CS release. | PASS | tb_spi_slave | L03_Group2 | Xcelium sim log + waveform | OUTPUT=5A
|  | TC_SLV_008_ready_low_during_cs | 8 | Assert CS; verify S_READY=0 during entire active CS window. |  |  |  |  | S_READY = (!cs_active)&&(!active)
|  | TC_SLV_009_ready_after_cs_release | 9 | Release CS after 8-bit transfer; verify S_READY=1 on next REFCLK. | PASS | tb_spi_slave | L03_Group2 | Xcelium sim log | READY returns HIGH
|  | TC_SLV_010_sclk_edge_detect | 10 | Verify sclk_d updates one REFCLK after SCLK; sclk_rise fires only when SCLK=1 && sclk_d=0. |  |  |  |  | Edge detection correctness
|  | TC_SLV_011_bit_cnt_reset | 11 | After full 8-bit transfer, verify bit_cnt resets to 3'd7 for next transaction. |  |  |  |  | bit_cnt auto-resets at end of xfer
|  | TC_SLV_012_all_ones_mosi | 12 | Send MOSI=0xFF; verify S_OUTPUT=0xFF. | PASS | tb_spi_slave | L03_Group2 | Xcelium sim log | OUTPUT=FF
|  | TC_SLV_013_all_zeros_miso | 13 | Load 0x00 into slave; verify MISO outputs 8 zero bits during transfer. | PASS | tb_spi_slave | L03_Group2 | Xcelium sim log | miso_capture=00
|  | TC_SLV_014_active_flag | 14 | Verify slave active=1 when CS asserted and CS released sets active=0. |  |  |  |  | active flag behavior
|  | TC_SLV_015_back_to_back | 15 | Perform two consecutive CS transactions; verify S_OUTPUT correct in both. |  |  |  |  | Back-to-back slave transfers
3 | Top-level Communication | TC_TOP_001_master_idle_ready | 1 | Reset complete module; verify M_READY=1. | PASS | tb_spi_communication | L03_Group2 | Xcelium sim log + waveform | M_READY=1
|  | TC_TOP_002_slave_idle_ready | 2 | Reset complete module; verify S_READY=1. | PASS | tb_spi_communication | L03_Group2 | Xcelium sim log + waveform | S_READY=1
|  | TC_TOP_003_ss_inactive_before | 3 | Verify SS=3'h7 before any transfer command. | PASS | tb_spi_communication | L03_Group2 | Xcelium sim log + waveform | SS=3'h7
|  | TC_TOP_004_store_addr_no_ss | 4 | Store slave 0 (CNTL=10, M_SELECT_SS=0); verify SS still 3'h7. | PASS | tb_spi_communication | L03_Group2 | Xcelium sim log + waveform | SS stays 3'h7 before transfer
|  | TC_TOP_005_first_master_rx | 5 | 1st transfer: slave preloads 0x3C, master sends 0xA5; verify M_OUTPUT=0x3C. | PASS | tb_spi_communication | L03_Group2 | Xcelium sim log + waveform | M_OUTPUT=3C
|  | TC_TOP_006_first_slave_rx | 6 | 1st transfer: verify S_OUTPUT=0xA5. | PASS | tb_spi_communication | L03_Group2 | Xcelium sim log + waveform | S_OUTPUT=A5
|  | TC_TOP_007_mosi_correct | 7 | 1st transfer: observe MOSI waveform; verify MSB-first 0xA5 sequence. |  |  |  |  | MSB-first MOSI
|  | TC_TOP_008_miso_correct | 8 | 1st transfer: observe MISO waveform; verify MSB-first 0x3C sequence. |  |  |  |  | MSB-first MISO
|  | TC_TOP_009_ss_assert_deassert | 9 | 1st transfer: verify SS[0]=0 during transfer, SS=3'h7 after. |  |  |  |  | SS[0] timing
|  | TC_TOP_010_sclk_waveform | 10 | During transfer: verify SCLK starts LOW, 8 full pulses, ends LOW. |  |  |  |  | SPI Mode 0 clock shape
|  | TC_TOP_011_master_ready_after_1 | 11 | After 1st transfer (CNTL released): verify M_READY=1. | PASS | tb_spi_communication | L03_Group2 | Xcelium sim log | M_READY=1
|  | TC_TOP_012_slave_ready_after_1 | 12 | After 1st transfer (CS deasserted): verify S_READY=1. | PASS | tb_spi_communication | L03_Group2 | Xcelium sim log | S_READY=1
|  | TC_TOP_013_second_master_rx | 13 | 2nd transfer: slave preloads 0x81, master sends 0x7E; verify M_OUTPUT=0x81. | PASS | tb_spi_communication | L03_Group2 | Xcelium sim log + waveform | M_OUTPUT=81
|  | TC_TOP_014_second_slave_rx | 14 | 2nd transfer: verify S_OUTPUT=0x7E. | PASS | tb_spi_communication | L03_Group2 | Xcelium sim log + waveform | S_OUTPUT=7E
|  | TC_TOP_015_loopback_master | 15 | Loopback transfer (5A/5A): verify M_OUTPUT=0x5A. | PASS | tb_spi_communication | L03_Group2 | Xcelium sim log + waveform | M_OUTPUT=5A
|  | TC_TOP_016_loopback_slave | 16 | Loopback transfer (5A/5A): verify S_OUTPUT=0x5A. | PASS | tb_spi_communication | L03_Group2 | Xcelium sim log + waveform | S_OUTPUT=5A
|  | TC_TOP_017_out_of_range_addr | 17 | Set M_SELECT_SS=7 (or 3) causing SS=3'h7; verify no slave CS is asserted during transfer. | PASS | tb_spi_communication | L03_Group2 | Xcelium sim log | SS remains 3'h7
|  | TC_TOP_018_slave_ready_oor | 18 | After out-of-range transfer, verify S_READY stays 1 (slave never selected).
|  | TC_TOP_019_miso_zero_no_cs | 19 | Verify MISO=0 at top level when no transfer is active. |  |  |  |  | MISO driven 0 when CS inactive
|  | TC_TOP_020_wait_release_hold | 20 | Hold CNTL=11 after transfer; verify M_READY=0 and no second transfer starts. |  |  |  |  | ST_WAIT_RELEASE correctness
|  | TC_TOP_021_three_consecutive | 21 | Three consecutive transfers with CNTL released between each; verify all M_OUTPUT and S_OUTPUT correct. |  |  |  |  | Consecutive transfer robustness

## Summary
CHECKLIST SUMMARY
No. | Category | Total TCs | PASS (pre-filled) | Remaining
1 | SPI Master Validation | 24 | 7
2 | SPI Slave Validation | 15 | 6
3 | Top-level Communication | 21 | 12
TOTAL
PASS (pre-filled from original checklist)
To be tested and filled by tester
FAIL (fill in Judgment column if test fails)